## Sheet1
ITEM NO. | Type | Vendor | Status | Comments | SW-File Name(File Name) | DESCRIPTION | QTY.
1 | OTS | Misumi | Ordered |  | GPA16MR3090-K- P6.35.stp | GPA16MR3090-K-P6.35_b | 2
2 | OTS | Misumi | Ordered |  | GPA38MR3090-A- PUC.stp | GPA38MR3090-A-PUC_b | 1
3 | OTS | Misumi | Ordered |  | GPA48MR3090-A- P10.stp | GPA48MR3090-A-P10_b | 1
4 | 3DP SLA | In-house |  |  | magnet_mount |  | 1
5 | OTS | AliExpress | Received |  | Eaglepower LA8308 KV90 |  | 1
6 | OTS | MJBots | Received |  | encoder_magnet |  | 1
7 | Laser | In-house | Received | 1/8" | motor_mounting_plate |  | 1
8 | 3DP SLA | In-house | Received |  | motor_shaft_hub |  | 1
9 | OTS | MJBots | Received |  | motor_driver_asm.STEP |  | 1
10 | FASTENER | McMaster | Received |  | M2.5x10_Female Threaded Hex Standoff | Female Threaded Hex Standoff | 12
11 | FASTENER | McMaster | Received |  | M4x16_Zinc-Flake- Coated Alloy Steel Socket Head Screw | Zinc-Flake-Coated Alloy Steel Socket Head Screw | 12
12 | FASTENER | McMaster | Received |  | M4_Steel Split Lock Washer | Steel Split Lock Washer | 12
13 | FASTENER | McMaster | Received |  | M2.5_18-8 Stainless Steel Split Lock Washer | 18-8 Stainless Steel Split Lock Washer | 156
14 | FASTENER | McMaster | Received |  | M2.5_Zinc-Plated Steel Hex Nut | Zinc-Plated Steel Hex Nut | 120
15 | 3DP ABS | In-house |  |  | M2.5x4.25_spacer | Female Threaded Hex Standoff | 4
16 | 3DP ABS | In-house |  |  | M2x10_standoff | Female Threaded Hex Standoff | 4
17 | FASTENER | McMaster | Received |  | M2.5_18-8 Stainless Steel Washer | 18-8 Stainless Steel Washer | 4
18 | FASTENER | McMaster | Received |  | M2.5x10_Steel Pan Head Phillips Screw | Steel Pan Head Phillips Screw | 54
19 | FASTENER | McMaster | Not Required |  | M3x10_Zinc-Flake- Coated Alloy Steel Socket Head Screw | Zinc-Flake-Coated Alloy Steel Socket Head Screw | 4
20 | FASTENER | McMaster | Received |  | M3_18-8 Stainless Steel Split Lock Washer | 18-8 Stainless Steel Split Lock Washer | 4
21 | FASTENER | McMaster | Not Required |  | M2.5x5_Steel Pan Head Phillips Screw | Steel Pan Head Phillips Screw | 8
22 | FASTENER | McMaster | Received |  | M2_18-8 Stainless Steel Split Lock Washer | 18-8 Stainless Steel Split Lock Washer | 8
23 | FASTENER | McMaster | Received |  | M2.5x20_Steel Pan Head Phillips Screw | Steel Pan Head Phillips Screw | 88
24 | FASTENER | McMaster | Received |  | M2x6_Steel Pan Head Phillips Screw | Steel Pan Head Phillips Screw | 8
25 | FASTENER | McMaster | Not Required |  | M4x4_Alloy Steel Flat- Tip Set Screws | Alloy Steel Flat-Tip Set Screws | 7
26 | OTS | McMaster | Ordered |  | Dia10mm_Set Screw Shaft Collar | Carbon Steel Set Screw Collar | 1
27 | Laser | In-house | Received | 1/8" | torso_right_plate |  | 1
28 | Laser | In-house | Received | 1/8" | torso_left_plate |  | 1
29 | Laser | In-house | Received | 1/8" | torso_front_plate_top |  | 1
30 | Laser | In-house | Received | 1/8" | torso_front_plate_bot tom |  | 1
31 | Laser | In-house | Received | 1/8" | torso_rear_plate_bot tom |  | 1
32 | Laser | In-house | Received | 1/8" | torso_rear_plate_top |  | 1
33 | Laser | In-house | Received | 1/8" | torso_bottom_plate |  | 1
34 | Laser | In-house | Received | 1/8" | torso_top_plate |  | 1
35 | OTS | Amazon | Received |  | 60355K151_Ball Bearing | Ball Bearing | 4
36 | 3DP ABS | In-house |  |  | 0.25in_bearing_outer _cover |  | 2
37 | OTS | McMaster | Ordered |  | 0.25in_D-Profile Rotary Shaft | D-Profile Rotary Shaft | 1
38 | 3DP ABS | In-house |  |  | 0.25in_bearing_spac er |  | 2
39 | OTS | McMaster | Received |  | 10mm_D-Profile Rotary Shaft | D-Profile Rotary Shaft | 1
40 | OTS | Amazon | Received |  | 5972K211_Ball Bearing | Ball Bearing | 2
41 | OTS | McMaster | Not Required |  | 0.25in_D-Profile Rotary Shaft_modified | D-Profile Rotary Shaft | 1
42 | 3DP ABS | In-house |  |  | 10mm_bearing_oute r_cover |  | 2
43 | 3DP ABS | In-house |  |  | 10mm_bearing_spac er |  | 2
44 | 3DP ABS | In-house |  |  | belt_tensioner_fixed |  | 2
45 | 3DP ABS | In-house |  |  | bearing_cover |  | 2
46 | OTS | Amazon | Received |  | wheel_hub |  | 2
47 | OTS | Misumi | Ordered |  | GBN183MR3- 090_placeholder |  | 1
48 | OTS | Misumi | Ordered |  | GBN225MR3- 090_placeholder |  | 1
49 | OTS | In-house | Received |  | RASPBERRY_PI_5_1.ST EP |  | 1
50 | OTS | Hobby King | Received |  | battery_placeholder |  | 1
51 | OTS | Mouser | Received |  | MCP2517FD_Click.ste p |  | 1
52 | OTS | Mouser | Received |  | Adafruit BNO085 STEMMA QT.step |  | 1
53 | OTS | Mouser | Received |  | Raspberry Pi Pico 2W.step |  | 1
54 | 3DP ABS | In-house |  |  | can_controller_moun t |  | 1
55 | 3DP ABS | In-house |  |  | motor_battery_holde r |  | 1
56 | OTS | Mouser | Received |  | JAMICO FAN 50X50X10.stp |  | 1
57 | OTS | Amazon | Received |  | UBEC.step |  | 1
58 | 3DP ABS | In-house |  |  | motor_battery_holde r_bottom |  | 1
59 | CNC Router | In-house |  | 1/4" | wheel |  | 2
60 | Laser | In-house | Received | 1/8" | wheel_rib |  | 20
61 | Laser | In-house | Received | 1/8" | foot_thickener |  | 20
62 | FASTENER | McMaster | Received |  | M4_Zinc-Plated Steel Hex Nut | Zinc-Plated Steel Hex Nut | 8
63 | 3DP ABS | In-house |  |  | washer |  | 2
64 | OTS | Misumi | Ordered |  | GBN267MR3- 090_placeholder |  | 1