## Leg Tubing Design
| Steel | Steel | Aluminum | Aluminum | PVC
density | 7800 | 7800 | 2700 | 2700 | 1400 | WT | 0.06 | 1.524
Young's modulus | 200000000000 | 200000000000 | 69000000000 | 69000000000 | 3000000000 | OD | 0.625 | 15.875
[6 empty] | ID | 0.505 | 12.827
OD | 9.525 | 15 | 25.4 | 12.7 | 21.4312
ID | 8.1026 | 12 | 22.9 | 9.5 | 15.8941
Length | 240 | 240 | 240 | 203.2 | 300
volume | 4.7262e-06 | 1.5268e-05 | 2.2761e-05 | 1.1337e-05 | 4.8697e-05
mass | 36.8647 | 119.0915 | 61.4543 | 30.6112 | 68.1762
spokes | 10 | 10 | 10 | 10 | 10
Section moment of inertia | 1.9247e-10 | 1.4672e-09 | 6.9324e-09 | 8.7716e-10 | 7.2226e-09
Approx length required | 4800 | 4800 | 4800 | 4064 | 6000
Approx length required | 14.88 | 14.88 | 14.88 | 12.5984 | 18.6
total leg mass | 368.647 | 1190.9149 | 614.5426 | 306.112 | 681.7618
Stiffness for cantilevered transverse loading | 8353.6701 | 63679.3775 | 103805.3838 | 21641.0906 | 2407.5368
Cost (8ft) | 22.8 |  |  | 29.18
minimize leg mass | alum
maximize leg stiffness | steel
minimize cost | steel

## Transmission Shaft Design
Comments
Torso mass | 3 | kg | approx |  | Motor winding resistance | 0.186 |  | 107.5269
Torso CoM | 100 | mm | approx |  | K_v | 90
Torque | 2.943 | Nm | when torso is horizontal, at drive shaft |  | Torque constant | 0.091778 | from K_v
FOS | 1.5 |  |  |  | Current required | 6.7509 | A
Torque_after_FOS | 4.4145
RPM | 24.8282 | RPM | from MATLAB |  | Power loss at required torque | 8.4768 | resistive power loss due to winding resistance
Power | 11.4777 | W |  |  | Total Power | 19.9545
Gear reduction | 7.125 |  | 2: 3.5; 3: 2.33; 2.5:2.8 |  | Battery voltage | 22.2
Motor torque | 0.61958 | Nm | 6.3158 | kgcm | Current from battery | 0.89885
Motor RPM | 176.9007 | rpm | 18.525 | rad/s | Battery capacity | 3000 | mAh
[5 empty] | Battery discharge time | 3.3376 | hours
Shaft Design
Yield Strength | 530 | Mpa
Shear Yield Strength | 305.81 | MPa | Approx factor 0.577 from von Mises computations
FOS | 3
min radius | 0.003021 | m | solid shaft
min dia | 6.0419 | mm
min dia | 0.23787 | in
Reduction Ratios | MRS | Torques | RPM
Motor Shaft | 16 | 0.61958 | 176.9007
Intermediate 1 | 38 | 1.4715 | 74.4845
Intermediate ratio | 2.375
Intermediate 2 | 16 | 1.4715 | 74.4845
Drive Shaft | 48 | 4.4145 | 24.8282
Final ratio | 7.125
Belt Selection
Transmisson Power (Pt) | 11.4777 | W
Overload Factor (Ks) | 2
Design Power (Pd) | 22.9554 | W | 0.022955
Possible belt types | P3M100 | XLT5 | MR2
| LT10 | S2M
| S3M | P2M
Motor Pulley (min teeth) | 12 to 14
Pitch (circumferential) | 3
Motor Pulley Teeth | 16
Drive Pulley Teeth | 48
Temporary Intershaft distance | 80.79 | mm
Motor Pulley Dia | 15.2789
Drive Pulley Dia | 45.8366
Approx Belt length | 260.4695
Actual Belt length | 267
b | 342
Calculated Intershaft Distance | 84.1123
Contact Angle | 159.1831
Teeth engaged (smaller pulley) | 7.0748 | > 6 recommended
Engagement correction factor, Km | 1
Reference Tranmission Capacity | 1.2
Reference Belt Width | 6
Approx Belt width | 114.777
Belt width | 115
GBN183MR3-090 | 16-48
GBN225MR3-090 | 16-38
GBN267MR3-090 | 16-48
Hub
https://www.amazon.com/Cionyce-Coupling-Support-Hardness-Connector/dp/B0B63PGGZR/ref=sr_1_3?crid=22GJIXD8SDTZX&dib=eyJ2IjoiMSJ9.pDHf2fwEJX2ehlcSF_x-p9TDFb5ENcsF0_1c1kv7Bn6jOAJqaiFA_ogX_B-hZNWuFLh65Pqw2l1ya1DN6jGZDu3heqTY_t72pmdugUq-2Q2lYTlpGL5XkEQqKkTesicSR7K32nNNBPdnekG4p-IaKq8kd1MfmLRnQPabswGbiFEd2D7ICJszxoIH-FDN8B0ChSkSWcGTJV_vf8gShVrkmyuW8jBsx7ILgdWs_HN_tK4.2zjeNXsnv5m8yP-yHrPe8UD4LGFQjdLWhTRWdgya8FA&dib_tag=se&keywords=10mm%2Bflanged%2Bcoupling&qid=1738794061&sprefix=10mm%2Bflange%2Bcoupling%2Caps%2C155&sr=8-3&th=1
https://www.amazon.com/Coupling-Connector-Coupler-Accessory-Fittings/dp/B08334DK91/ref=pd_ci_mcx_mh_pe_im_d1_hxwPPE_sspa_dk_det_cao_p_1_0?pd_rd_i=B08335MYGW&pd_rd_w=0C3Wa&content-id=amzn1.sym.4df33b28-cd0c-4fab-a967-61876c723a86&pf_rd_p=4df33b28-cd0c-4fab-a967-61876c723a86&pf_rd_r=DYH1EQ0GN1DRSK409M67&pd_rd_wg=2wet9&pd_rd_r=54c5f3c3-422e-4d89-9662-567b54198cf2&th=1

## BOM
Raspberry Pi | 0
Motor | 70
Motor Driver | 90
Motor Battery and Electronics | 50
Pi Battery and Electronics | 40
Sensors | 50
Transmission | 130
Tubing | 0
3D printing | 20
Other off-the shelf items (bearings, shafts, fasteners etc.) | 70
520

## Sheet1
Motors | Drivers
https://www.pololu.com/product/4682 | https://www.pololu.com/product/2992
Eagle Power | Moteus

## Electronics Comparison
| Moteus r4.11 | Odrive S1
Price, USD (incl. shipping) | 72.49 | 156.61
Input | 10-44V | 12-48V
Current | 11A/22A Continuous, 100A Peak | 40A Continuous, 80A Peak
Power | 500W continuous | 2kW continuous
Control | 15-30kHz currrent control loop | 8kHz control loop frequency coming soon)
| 15-60kHz PWM frequency | 24kHz PWM frequency
Axes (number of motors) | Single | Single
Communication | CAN-FD | USB, UART (Isolated), STEP/DIR (Isolated), Analog Voltage, PWM, and CAN 2.0
Capabilities | current/torque, position, velocity control | current/torque, position, velocity control
Encoder | On-board | On-board
Additional Hardware | CAN-FD: Microcontroller + CAN-FD module (USD 15 - 50) | UART: Microcontroller CAN-2.0: Microcontroller + CAN-2.0 module (USD 15 - 30)
Total price (excl. microcontroller) | USD 87.5 to 132.49 | 156.61
Others | Very active Discourse channel run by the developer | Good documentation, UART is slower (does it matter?)
Mechanical design (hubs, fasteners etc.)
Battery Selection
Figuring out electronics and connections for CAD placement
Sensors (IMU, impact sensor?)
| Teensy (4.1) | Teensy (4.0) | Rpi Pico 2 | ESP32 | STM32
MCU (incl. shipping) | 31.5 | 23.8 | 5 | 5 | 13
CAN-FD Transceiver | 25 | 25
CAN-FD Controller + Transceiver (Mikroe 2379) |  |  | 29 | 29 | 29
CAN-FD Controller + Transceiver (RAK13006) |  |  | 14 | 14 | 14
Headers etc. | 5 | 5 | 5 | 5 | 5
Total | 61.5 | 53.8 | 39 | 39 | 47

## Electronics BOM
S. No. | Item | Specs | Status | Price/Unit | Units | Shipping | Price | Vendor | Comments | Link
1 | Motor |  | Ordered | 61.9 | 1 | 10.59 | 72.49 | AliExpress | Shipping included; ordered
2 | Rpi Voltage Regulator | UBEC 5V/5A | Received | 8.99 | 1 |  | 8.99 | Amazon |  | https://www.amazon.com/ZORZA-Regulator-Antijamming-Switching-Quadcopter/dp/B0CQ1R55BV/ref=sr_1_1?crid=1LK9ZBCLPUL8I&dib=eyJ2IjoiMSJ9.m0pTxPO753NS3oDYObu-k2R82IkRn8AtABK762vadAPFyrUElD1Vg5UX_rO2nKjcLKiO4dnjj19zPBsqvlqcgqZoW9OBshmKW51TCIEwEY-XH5bMMviBuWzwMsrGQhg3qDnz5N5QpODJes7m06iP7OqEAdi07H8Wlr_LfWcOxF2CMW5PyUkYkvIQYqBdG95awJb47a6MD29yIMjqtNcwmhvqqYl-QYu6EccNfKnQEpqUOhlXLyRZ_2EPZ6D7BX-yhqVKuyfIkBJQM6AyWZQjBJw0Rp_Xgw2CzpIgY1L6S9R54jN5gHWaJXNGDDS_RRd5D2sQzBrJi42V_jBe37WnplfRXe2kP2QR54b9zRJeTinR5xRBZDjhTZpWLrP1nTGgKwlWukXeQtxPqMVcMgJHY72zQdF2JOOpV-8O57tLkPVlljVhBtWPzHwWXURGnFIz.BWu2cZ_CrOGWabbf5TsQdhIx7aYbjdOgOuirMWbeF3k&dib_tag=se&keywords=ubec+5v+5a&qid=1739838562&sprefix=ubec+%2Caps%2C107&sr=8-1
3 | Male XT60 to Female XT30 | Battery to driver | Received | 8.99 | 1 |  | 8.99 | Amazon |  | https://www.amazon.com/OliRC-XT-30-Female-Connector-Adapter/dp/B07XDW7JLW/ref=sr_1_36?dib=eyJ2IjoiMSJ9.Fm00knqFeISOL4YQad44r6N93t_pQF6-KEaSbozHzG_xapR0fjec2bckCRQlOeIIhWvDbyheMByAsZ3m4h5ady1cr8QPlutCTse6ZC2WGpiFNSsQDbJ48jg880tCS6xobTEygtq8jfUkQ_lPxA-MhrN5aK4ffCdZK5xGLeE9cIZwcbGaoSH2LDtg7M7xOk9dIADiO9JxdFkYqpz08wG1kaGBfGPj13-iRZ_NH22vn_kLbn_zenYfVWBvN_8jqHK2JKtrEHcSh0oK_gKdR-8XoUYyRdGjG17ff8v-gFsOsvwwVOfT_p5WQD3id8HuyQuCFuXM5Rs1GBotWQfq4J8DlIYkrqT0R3ZCrDKt5grSJsBoUOhY7CedfCeRj1FTBABp_UylKSwK8IvP7FkpkSih7Jlzsp22XdzpLihrg2OaWR6yd6pX9SFou-CrKoFyi2qm.goJ6WQCSsPJ_ahwXwbQoWkwWmu5-SJqg-EZjDCFPQgE&dib_tag=se&keywords=xt30+to+xt60+adapter&qid=1739489369&refinements=p_85%3A2470955011&rnid=2470954011&rps=1&sr=8-36
4 | XT90S conenctor and wire pairs |  | Received | 9.99 | 1 |  | 9.99 | Amazon |  | https://www.amazon.com/dp/B083SC9P71/ref=twister_B08QCPJX8J?_encoding=UTF8&th=1
5 | 2.54 mm Male and Female Pin Header Connector 40 Pin |  | Received | 6.99 | 1 |  | 6.99 | Amazon |  | https://www.amazon.com/Ruibapa-2-54mm-Connector-Breakaway-P-037-42pcs/dp/B0BX85CWJ8/ref=sr_1_2_sspa?crid=1FSC2L4N1NU60&dib=eyJ2IjoiMSJ9.3vFjmsH10W3-0I49M7i2SLer6N2w76n3suAL41lNyWaH9Yb-4u8i0G3lmbWQ6BncjDmQtXIG1_rkIi5k_59L3Fja3lKnp0xCrmnIUKRNj68vpgB2dQvQJy0-uvZmE3oMjNtVx4yMTTxCosDdquRgzVQVAXdxZc8X_1ZLXn0F_kB5-bYIEkWXi39BU-UWfXfs_P736Iv5vcNSkaVVoni_ShFk33XffxoQoOp7ljSnsSw.IpKWXObEv4QZc-nBawSDKyXfhx10FtObqyOgUXVtYOg&dib_tag=se&keywords=male%2Bheaders&qid=1739491058&sprefix=male%2Bheaders%2Caps%2C110&sr=8-2-spons&sp_csd=d2lkZ2V0TmFtZT1zcF9hdGY&th=1
6 | Breadboard Jumper Wires 20cm | mcu/pi wires: MF, FF, MM wires 20cm long | Received | 6.98 | 1 |  | 6.98 | Amazon |  | https://www.amazon.com/EDGELEC-Breadboard-Optional-Assorted-Multicolored/dp/B07GD2BWPY/ref=sr_1_4?crid=3GK1XYJZU8QLZ&dib=eyJ2IjoiMSJ9.tjHxIQLJsk16_0YVtUGN6bUIdIdQnvUOL4PRLMM2sD6nd2GxxKd95L9tKyKVFUzpT19n6bFoJtTJbm6k8cC1uNFB0RWkHZLaJ9epkXPatwWDBskw3uD71Vq3eiEQRK_sFJ8cA4ZWQR4GGIuIl7oNtM0Leu9qBY2WuxfEpKGztJN532UU_-Hv1_qMK-8eTwZn_zLClWnLIMVZMZRY9zlZSBKtvDNyJEiRILgnghID0TE.-76XqWhuLRP0Uzezg091t8vBrloc-Z_TVKrA_Gn9kYg&dib_tag=se&keywords=arduino%2Bwires&qid=1739840825&sprefix=arduino%2Bw%2Caps%2C117&sr=8-4&th=1
7 | Shrink Tubing for wires |  | Received | 6.59 | 1 |  | 6.59 | Amazon |  | https://www.amazon.com/900Pcs-Shrink-Tubing-Industrial-Heat-Shrink/dp/B0B1D19LVW/ref=sr_1_5?crid=4EOCVOF4W6I2&dib=eyJ2IjoiMSJ9.90lSSsyCtE5kGEq3NaqdwtufVQKTHdiKc5BEVCL7qYVKR4tVOyC5OSHLeNvaG_3rsE47UKHZOzqEl1PL46f3yklC4Y7x0NXHOh-jB-0qOeOA0qV11k5suQjwDyhMFoLAfUXLmUFhFilu5pQx1IUefg9xSrfsASBJdtk6ar5xJ2QNzeqPMJ3nQI2VLla4Z2fJOX_VkyiyYSu7hyJMq5eWJVn6TUtQXc6kGELewF4dxjw.kXOlLV1RseA7tE-B290-ffw6jg4pWSsSEMWa-YgJvwE&dib_tag=se&keywords=shrink%2Btubing&qid=1739841017&sprefix=shrink%2Btubing%2Caps%2C128&sr=8-5&th=1
8 | Motor Battery | (6S, 30C, >3500mAh) | Received | 20 | 1 |  | 20 | Hobby King |  | https://hobbyking.com/en_us/turnigy-battery-3000mah-6s-30c-lipo-pack-xt-60.html
9 | Moteus r4.11 controller |  | Received | 59 | 1 | 13.49 | 72.49 | MJBots |  | https://mjbots.com/products/moteus-r4-11 | https://www.amazon.com/Raspberry-Battery-Standard-10000mAh-Expansion/dp/B07Y213F8S?th=1
10 | JST PH3 CAN-FD Terminator |  | Received | 5 | 1 |  | 5 | MJBots |  | https://mjbots.com/products/jst-ph3-can-fd-terminator
11 | NTC temperature sensor for motor | 10kohms at 25C |  | 3.97 | 1 |  | 3.97 | Mouser |  | https://www.mouser.com/ProductDetail/Amphenol-Advanced-Sensors/JS6862?qs=NAnG0cOyeN1NZVZw3O5JQQ%3D%3D
12 | IMU | Adafruit; Based on BNO085 | Received | 24.95 | 1 |  | 24.95 | Mouser |  | https://www.mouser.com/ProductDetail/Adafruit/4754?qs=hd1VzrDQEGjjfej09NGRTw%3D%3D
13 | Microcontoller | Rpi Pico 2 | Received | 7 | 1 |  | 7 | Mouser |  | https://www.adafruit.com/product/6006
14 | Motor fan |  | Received | 5.74 | 1 |  | 5.74 | Mouser |  | https://www.mouser.com/ProductDetail/Same-Sky/CFM-5010V-143-260-20?qs=sGAEpiMZZMup2DON%252BiRg9AT3sH6tUPnOlAisWGVtHtNpA4W2ayPzTw%3D%3D
15 | Screw terminals | Motor to driver | Received | 0.65 | 6 |  | 3.9 | Mouser |  | https://www.mouser.com/ProductDetail/Phoenix-Contact/1889262?qs=DAHzmYU9cu0jI8dITdS%252BLA%3D%3D
16 | CAN-FD Controller and Transceiver | Mikroe 2379 | Received | 30 | 1 |  | 30 | Mouser |  | https://www.mouser.com/ProductDetail/Mikroe/MIKROE-2379?qs=5aG0NVq1C4xciMXInaZJqQ%3D%3D&srsltid=AfmBOopiRdRW6_lfyNf5vnzP7FwNOfCGWpmY22_7RByqM9gXH4cyf6e9
17 | JST PH 2mm 3-Pin to Female Socket Cable - 200mm | Mikroe 2379 to motor driver | Received | 1.25 | 2 |  | 2.5 | Mouser |  | https://www.mouser.com/ProductDetail/Adafruit/3894?qs=qSfuJ%252Bfl%2Fd6YQbmmHBgQKQ%3D%3D
18 | Raspberry Pi? | [7 empty] | Use an old one
19 | Battery charger |  | Not ordered | 18.99 | 1 |  | 18.99 |  |  | https://a.co/d/gxdHFOQ
20 | mjcanfd-usb-1x |  | Ordered | 39 | 1 |  | 39 |  |  | https://a.co/d/54XNRtZ
| Total | [5 empty] | 354.56
CAN board
Motor battery XT30U male connector
Shrink tubing
| Total | [5 empty] | 709.12
teensy + transceiver
| MCU + controller + transceiver (RAK13006) | check connector
| MCU + controller + transceiver (Mikroe Click MCP2517FD) | costlier
STM32G4 Nucleo-32
STM 32 vs ESP32
STM32G4 Nucleo-32
STM32 has CAN-FD bus but no transceiver
ESP32 has CAN-2.0, not CAN-FD
Pico does not have CAN controller or transceiver
Teensy 4.1 has CAN-FD bus but no transceiver (Teensy is expensive)
4 | Motor battery fuse?? | 10A, Blade ATO/ATC |  | 0.39 | 10 |  | 0 | DigiKey |  | https://www.digikey.com/en/products/detail/littelfuse-inc/0287010-PXCN/2519807
5 | Motor battery fuse?? | 5A, Blade ATO/ATC |  | 0.39 | 10 |  | 0 | DigiKey |  | https://www.digikey.com/en/products/detail/littelfuse-inc/0287005-PXCN/2519811
6 | Motor battery inline switch | 10A |  |  |  |  | 0 | DigiKey |  | https://www.digikey.com/en/products/detail/carling-technologies/LRA511-RS-B-012V/3025070
6 | On-axis output shaft encoder?? | [5 empty] | 0

## Mechanical BOM
S. No. | Type | Item | Spec | Status | Price/Unit | Qty | Unit | Shipping | Price | Vendor | Comments | Link
1 | Transmission | 6.35mm ball bearing |  | Ordered | 7.59 | 1 |  |  | 7.59 | Amazon | Amazon? | https://www.amazon.com/uxcell-4-inchx5-8-inchx0-196-inch-Shielded-Bearings/dp/B0B5XMSXW2/ref=sr_1_16?crid=3VDN2389L5XKK&dib=eyJ2IjoiMSJ9.xQlfUJp6BjZ4vtx01tNCRHQEpkisEsooIfHYuoPu-Gej6AZxCK8qjqHqrh3ziad4aQMCZCE-FvhjU_t-VWQ9Spd6oe2eycciBS2aWM_CIA2BCb1QXMswNI-eosKdie9edad3vAmwm-RUvfEvzLAkUyJ4HfBoKqnmyJ-dzBwGLn8me59lpjzoB00O35tSTz1Ld_2OnQzAad6DL2aAnQtFbxk-l9cnNg_UIBrtOSigQMo.L-5vp-EcN1pNrt2uHP0EdbNx8gg8XmSkm_sGHrJF3xQ&dib_tag=se&keywords=0.25x0.196x0.625%2Bball%2Bbearing&qid=1739842150&sprefix=0.25x0.196x0.625%2Bball%2Bbearing%2Caps%2C87&sr=8-16&th=1
2 | Transmission | Wheel Hub |  | Received | 9.99 | 1 |  |  | 9.99 | Amazon | Amazon | https://www.amazon.com/Coupling-Connector-Coupler-Accessory-Fittings/dp/B08334DK91/ref=pd_ci_mcx_mh_pe_im_d1_hxwPPE_sspa_dk_det_cao_p_1_0?pd_rd_i=B08335MYGW&pd_rd_w=0C3Wa&content-id=amzn1.sym.4df33b28-cd0c-4fab-a967-61876c723a86&pf_rd_p=4df33b28-cd0c-4fab-a967-61876c723a86&pf_rd_r=DYH1EQ0GN1DRSK409M67&pd_rd_wg=2wet9&pd_rd_r=54c5f3c3-422e-4d89-9662-567b54198cf2&th=1
3 | Fasteners | M2.5x10 Hex standoff | Standoffs, nuts and screws for electronics | Received | 10.99 | 1 | Pack |  | 10.99 | Amazon |  | https://www.amazon.com/HanTof-Raspberry-Installation-Standoff-Accessories/dp/B07KM5B3PT/ref=sr_1_3?content-id=amzn1.sym.918a99dd-4826-4c0a-be33-a6705d69c4cf%3Aamzn1.sym.918a99dd-4826-4c0a-be33-a6705d69c4cf&crid=1IW4MCMRV8T92&dib=eyJ2IjoiMSJ9.na7Oat37dD8-5IQSwMfkJHOrYOMgRqPdBVe0dStOFMegxTUzDaD75oNPKNCR2vHPlkgM4iQ57wL604qiIM2qqdtoZ2xACd4nQsw6fMj1DSe2D4WTWghOmw-W-MtwZffjtmCn4BH68kSYlhaHNXLXK6Kt8NKtTqFJhOsPZ5X3FJCF9ZCMbSVptDxQSznH1SdCN3VJrd3qfhfG_p9RfMZIBijJfgOsreKBIUVA5T_jRF--VLwr7wJxazaDspXw9oGGk3JDJIvl_PN0FYqO2GiU1iJCxu2bRwgonigA0PGtwprsE5Qck3xSCVrUpc1Acc6MbJU96EqO8c_6XArMsGB7orq50iPrpbiDAi265bOYOfw.V2DdQXEzU3t9ypM7a7QUhE05OVRrjdRDWky8aAeQtL8&dib_tag=se&keywords=Spacers&pd_rd_r=5fae7cef-8aff-4798-bddb-23a64c56474e&pd_rd_w=YivcB&pd_rd_wg=uVtFx&pid=oHUUzxx&qid=1739843076&refinements=p_n_feature_twenty_browse-bin%3A17420940011&s=industrial&sprefix=2.5%2Bstandoff%2Caps%2C121&sr=1-3
8 | Transmission | 10mm ball bearing |  | Received | 6.79 | 1 |  |  | 6.79 | Amazon |  | https://www.amazon.com/uxcell-Bearing-6800-2Z-1080800-Bearings/dp/B07FVZN7VW/ref=sr_1_13?crid=1D32I33EESPK9&dib=eyJ2IjoiMSJ9.ljnXQz8QLMER2B1FXgRHlYa8phtI39D6fxwkWT175KZgHXC7vRLr5NBlIqjvjWkFEEsal5gZTP_ngdX80EPR4RDJBTK9xgzTXk9dc4uUhxIaY9bwBrhBz35WxUPoYXgHbWUAtlvitKyFGbSPZLtF36D6Err-Zf4bMa1yZE9HaLujHh5Kyql3CqXzgM2XFYp0rrh92TN8Bqoxuaht42ZDtMyF4TslftXWJKMrFVFxn-o.1IW1l9kgRPFcA1MD21Ly-qIP2ynGdQtZIA7l0npXArk&dib_tag=se&keywords=10x19x5%2Bbearing&qid=1739842339&sprefix=10x19x5%2Caps%2C137&sr=8-13&th=1
4 | 3D Printed Parts |  |  |  | 10 | 1 |  |  | 10 | Makerspace
5 | Body |  |  |  | 20 | 1 |  |  | 20 | Makerspace
6 | Wheels |  |  |  | 20 | 1 |  |  | 20 | Makerspace
7 | Transmission | Carbon Steel Set Screw Collar (10mm) | 6056N18 |  | 2.86 | 1 |  |  | 2.86 | McMaster |  | https://www.mcmaster.com/6056N18/
9 | Transmission | 10mm D Profile Rotary Shaft | 8632T38 |  | 11.83 | 1 |  |  | 11.83 | McMaster |  | https://www.mcmaster.com/8632T38/
10 | Transmission | 6.35mm D Profile Rotary Shaft | 8632T132 |  | 7.52 | 2 |  |  | 15.04 | McMaster | one for the motor; confirm length; | https://www.mcmaster.com/8632T132/
11 | Fasteners | M2.5 Split Lock Washers |  |  | 2.16 | 1 | Pack |  | 2.16 | McMaster
12 | Fasteners | M2.5 Hex Nuts |  |  | 2.22 | 1 | Pack |  | 2.22 | McMaster
13 | Fasteners | M2.5x10 Pan Head Phillips Screw |  |  | 7 | 1 | Pack |  | 7 | McMaster
14 | Fasteners | M2.5x10 Pan Head Phillips Screw |  |  | 7 | 1 | Pack |  | 7 | McMaster
15 | Fasteners | M2.5x10 Pan Head Phillips Screw |  |  | 7 | 1 | Pack |  | 7 | McMaster
16 | Fasteners | M3 Split Lock Washers |  |  | 1.92 | 1 | Pack |  | 1.92 | McMaster
17 | Fasteners | M3x10 Pan Head Phillips Screw |  |  | 7 | 1 | Pack |  | 7 | McMaster
18 | Fasteners | M4 Split Lock Washers |  |  | 1.41 | 1 |  |  | 1.41 | McMaster
19 | Fasteners | M4x14 Pan Head Phillips Screw |  |  | 6.87 | 1 |  |  | 6.87 | McMaster
20 | Transmission | 16T Pulley | GPA16MR3090-K-P6.35 |  | 19.18 | 2 |  |  | 38.36 | Misumi |  | https://us.misumi-ec.com/vona2/detail/110303274020/?HissuCode=GPA16MR3090-K-P6.35&PNSearch=GPA16MR3090-K-P6.35&searchFlow=results2type&KWSearch=GPA16MR3090-K-P6.35
21 | Transmission | 38T Pulley | GPA38MR3090-A-PUC |  | 22.03 | 1 |  |  | 22.03 | Misumi |  | https://us.misumi-ec.com/vona2/detail/110303274020/?HissuCode=GPA38MR3090-A-PUC&PNSearch=GPA38MR3090-A-PUC&searchFlow=results2type&KWSearch=GPA38MR3090-A-PUC
22 | Transmission | 48T Pulley | GPA48MR3090-A-P10 |  | 25.43 | 1 |  |  | 25.43 | Misumi |  | https://us.misumi-ec.com/vona2/detail/110303274020/?HissuCode=GPA48MR3090-A-P10&PNSearch=GPA48MR3090-A-P10&searchFlow=results2type&KWSearch=GPA48MR3090-A-P10
23 | Transmission | 16-38 Belt | GBN183MR3-090 |  | 16.29 | 1 |  |  | 16.29 | Misumi |  | https://us.misumi-ec.com/vona2/detail/110303273750/?HissuCode=GBN183MR3-090&PNSearch=GBN183MR3-090&searchFlow=results2type&KWSearch=GBN183MR3-090
24 | Transmission | 16-48 Belt | GBN225MR3-090 |  | 13.2 | 1 |  |  | 13.2 | Misumi |  | https://us.misumi-ec.com/vona2/detail/110303273750/?HissuCode=GBN225MR3-090&PNSearch=GBN225MR3-090&searchFlow=results2type&KWSearch=GBN225MR3-090&Tab=wysiwyg_area_0&curSearch=%7b%22field%22%3a%22%40search%22%2c%22seriesCode%22%3a%22110303273750%22%2c%22innerCode%22%3a%22%22%2c%22sort%22%3a1%2c%22specSortFlag%22%3a0%2c%22allSpecFlag%22%3a0%2c%22page%22%3a1%2c%22pageSize%22%3a%2260%22%2c%2200000029789%22%3a%22mig00000001498883%22%2c%2200000010880%22%3a%22mig00000000170881%22%2c%22jp000006702%22%3a%22mig00000000172161%22%2c%22fixedInfo%22%3a%22innerCode%3aMDMA00000FCEF9%7c10%22%7d
25 | Transmission | 16-48 Direct transmission belt | GBN267MR3-090 |  | 15.78 | 1 |  |  | 15.78 | Misumi |  | https://us.misumi-ec.com/vona2/detail/110303273750/?HissuCode=GBN267MR3-090&PNSearch=GBN267MR3-090&searchFlow=results2type&KWSearch=GBN267MR3-090&Tab=wysiwyg_area_0&curSearch=%7b%22field%22%3a%22%40search%22%2c%22seriesCode%22%3a%22110303273750%22%2c%22innerCode%22%3a%22%22%2c%22sort%22%3a1%2c%22specSortFlag%22%3a0%2c%22allSpecFlag%22%3a0%2c%22page%22%3a1%2c%22pageSize%22%3a%2260%22%2c%2200000029789%22%3a%22mig00000001498883%22%2c%2200000010880%22%3a%22mig00000000606545%22%2c%22jp000006702%22%3a%22mig00000000168871%22%2c%22fixedInfo%22%3a%22innerCode%3aMDMA00000DW7SF%7c10%22%7d
|  | Total | [6 empty] | 288.76

## Misumi
Misumi
S. No. | Item | Part No. | Qty | Ordering Link
1 | 16T Pulley | GPA16MR3090-K-P6.35 | 2 | https://us.misumi-ec.com/vona2/detail/110303274020/?HissuCode=GPA16MR3090-K-P6.35&PNSearch=GPA16MR3090-K-P6.35&searchFlow=results2type&KWSearch=GPA16MR3090-K-P6.35
2 | 38T Pulley | GPA38MR3090-A-PUC | 1 | https://us.misumi-ec.com/vona2/detail/110303274020/?HissuCode=GPA38MR3090-A-PUC&PNSearch=GPA38MR3090-A-PUC&searchFlow=results2type&KWSearch=GPA38MR3090-A-PUC
3 | 48T Pulley | GPA48MR3090-A-P10 | 1 | https://us.misumi-ec.com/vona2/detail/110303274020/?HissuCode=GPA48MR3090-A-P10&PNSearch=GPA48MR3090-A-P10&searchFlow=results2type&KWSearch=GPA48MR3090-A-P10
4 | 16-38 Belt | GBN183MR3-090 | 1 | https://us.misumi-ec.com/vona2/detail/110303273750/?HissuCode=GBN183MR3-090&PNSearch=GBN183MR3-090&searchFlow=results2type&KWSearch=GBN183MR3-090
5 | 16-48 Belt | GBN225MR3-090 | 1 | https://us.misumi-ec.com/vona2/detail/110303273750/?PNSearch=GBN225MR3-090&HissuCode=GBN225MR3-090&searchFlow=suggest2products&Keyword=GBN225MR3-090&list=SuggestPreview
6 | 16-48 Direct transmission belt | GBN267MR3-090 | 1 | https://us.misumi-ec.com/vona2/detail/110303273750/?PNSearch=GBN267MR3-090&HissuCode=GBN267MR3-090&searchFlow=suggest2products&Keyword=GBN267MR3-090&list=SuggestPreview

## Mouser
Mouser
S. No. | Item | Description | Qty | Ordering Link
1 | NTC temperature sensor 10kohms at 25C | Industrial Temperature Sensors 45x45mm Square Self Adhering 650mm Wire | 1 | https://mou.sr/3X6tkIu
2 | BNO085 IMU | Adafruit 9-DOF Orientation IMU Fusion Breakout - BNO085 (BNO080) | 1 | https://mou.sr/4ciCIPq
3 | Raspberry Pi Pico 2W | Rpi Pico 2W | 1 | https://mou.sr/4k6QuIx
4 | Motor fan | DC Fans 12Vdc 1.26W 11CFM DC Axial 50x10mm TS | 1 | https://mou.sr/414hNKY
5 | Screw terminals | Motor to driver | 6 | https://mou.sr/4b4I9B2
6 | CAN-FD Controller and Transceiver | Interface Development Tools MCP2517FD click | 1 | https://mou.sr/4baV8l0
7 | JST PH 2mm 3-Pin to Female Socket Cable - 200mm | Adafruit Accessories STEMMA JST PH 2mm 3-Pin to Female Socket Cable - 200mm | 2 | https://mou.sr/3CYk16E

## Amazon
Amazon.com
S. No. | Item Name | Variant | Qty | Ordering Link
1 | External BEC Voltage Regulator |  | 1 | https://a.co/d/9bud3YM
2 | 4pcs XT30 XT-30 to XT60 XT-60 Male Female |  | 1 | https://a.co/d/318kkOk
3 | XT90S conenctor and wire pairs | 2 Pairs XT90S connector with wire | 1 | https://a.co/d/8EC7lwU
4 | 2.54 mm Male and Female Pin Header Connector 40 Pin | 22 pcs | 1 | https://a.co/d/7vQuy5B
5 | Breadboard Jumper Wires 20cm | 7.8 inch (20cm) | 1 | https://a.co/d/cv3Cc67
6 | Shrink Tubing for wires | Black 12 sizes | 1 | https://a.co/d/1XtLJft
7 | 6.35mm ball bearing | 1/4"x5/8"x0.196" | 1 | https://a.co/d/bFqpiqZ
8 | 10mm Flange Coupling Connector | 10mm | 1 | https://a.co/d/43lONoZ
9 | M2.5x10 Hex standoff kit |  | 1 | https://a.co/d/fpKvpkZ
10 | 10mm ball bearing | 10mmx19mmx5mm | 1 | https://a.co/d/63PHHzO

## MJBots
MJBots
S. No. | Item | Qty | Ordering Link
1 | moteus r4.11 controller | 1 | https://mjbots.com/products/moteus-r4-11
2 | JST PH3 CAN-FD Terminator | 1 | https://mjbots.com/products/jst-ph3-can-fd-terminator