## Sheet1
KNEE | Solidworks Part Number | McMaster-Carr Part Number | Quantity | Link | Note | Description
| 5905K95 | 5905K95 | 2 | Link | Recommended ordering 2 extra | Needle-Roller Bearing, Sealed on Both Sides, for 8 mm Shaft Diameter
| 5972K82 | 5972K82 | 2 | Link | Recommended ordering 2 extra | Ball Bearing, Sealed, Trade No. 6001-2RS, for 12 mm Shaft Diameter
| z_ultraThinBallBearing_mcmaster_6656K110 | 6656K110 | 2 | Link | Recommended ordering 2 extra | Ultra-Thin Ball Bearing, Steel Ring, Open, for 2" Shaft Diameter, 1/4" Wide
|  | 93395A174 | 4 (1 pack) | Link | Only need to order once for both knee and ankle | 316 Stainless Steel Hex Drive Flat Head Screw, 90 Degree Countersink, M2.5 x 0.45mm Thread, 6mm Long
| z_m2.5_6mm_button_head_mcmaster_91239A755 | 91239A755 | 4 (1 pack) | Link | Only need to order once for both knee and ankle | Button Head Hex Drive Screw, Black-Oxide Alloy Steel, M2.5 x 0.45 mm Thread, 6 mm Long
|  | 94669A211 | 4 | Link | Recommended ordering 2 extra | Aluminum Unthreaded Spacer, 4.500 mm OD, 2 mm Long, for M2.5 Screw Size
| z_m3_18mm_socket_mcmaster_92290A761_92290A761 | 94669A211 | 7 (1 pack) | Link | Only need to order once for both knee and ankle | Super-Corrosion-Resistant 316 Stainless Steel Socket Head Screw, M3 x 0.5 mm Thread, 18 mm Long
|  | 92871A005 | 4 | Link | Recommended ordering 4 extra | Aluminum Unthreaded Spacer 6 mm OD, 4 mm Long, for M3 Screw Size
|  | 93395A252 | 4 (1 pack) | Link | Only need to order once for both knee and ankle | 316 Stainless Steel Hex Drive Flat Head Screw, 90 Degree Countersink, M4 x 0.70mm Thread, 6mm Long
|  | 91595A142 | 12 (1 pack) | Link | Only need to order once for both knee and ankle | Dowel Pin, 52100 Alloy Steel, 3 mm Diameter, 40 mm Long
|  | 93070A127 | 6 (1 pack) | Link | Only need to order once for both knee and ankle | Alloy Steel Low-Profile Socket Head Screw, Hex Drive, Plain, M5 x 0.8 mm Thread, 20 mm Long
|  | 93395A136 | 4 (1 pack) | Link | Only need to order once for both knee and ankle | 316 Stainless Steel Hex Drive Flat Head Screw, 90 Degree Countersink, M2 x 0.40mm Thread, 4mm Long
|  | 92290A745 | 2 (1 pack) | Link | Only need to order once for both knee and ankle | Super-Corrosion-Resistant 316 Stainless Steel Socket Head Screw, M2 x 0.4 mm Thread, 4 mm Long
| 95966A683 | 95966A683 | 4 | Link | Recommended ordering 4 extra | Socket Head Captive Panel Screw, M3 x 0.5 mm Thread, 10 mm Long
| z_m4_8mm_lowDistal_mcmaster_92855A408_92855A408 | 92855A408 | 4 (1 pack) | Link | Only need to order once for both knee and ankle | 18-8 Stainless Steel Low-Profile Socket Head Screws, with Hex Drive, M4 x 0.7 mm Thread, 8 mm Long
| z_m5_12mm_flat_mcmaster_93395A304_93395A304 | 93395A304 | 8 (1 pack) | Link | Only need to order once for both knee and ankle | 316 Stainless Steel Hex Drive Flat Head Screw, 90 Degree Countersink, M5 x 0.80mm Thread, 12mm Long
| 91290A013 | 91290A015 | 2(1 pack) | Link | Only need to order once for both knee and ankle | Black-Oxide Alloy Steel Socket Head Screw, M2 x 0.4 mm Thread, 8 mm Long
|  | 91294A473 | 8 (1pack) | Link | Only need to order once for both knee and ankle | Black-Oxide Alloy Steel Hex Drive Flat Head Screw 90 Degree Countersink, M2.5 x 0.45 mm Thread, 4 mm Long
|  | 90065A077 |  | Link | Only need to order once for both knee and ankle | 18-8 Stainless Steel Phillips Flat Head Screws for Metal
|  | 93070A123 | 6 (1pack) | Link | Only need to order once for both knee and ankle | Alloy Steel Low-Profile Socket Head Screw Hex Drive, Plain, M5 x 0.8 mm Thread, 12 mm Long
| Solidworks Part Number | B&B Part Number | Quantity |  | Note | Description
| GT3-5mm-325mm-belt | 325-5P-045 | 1 | Quote | Item #1 in the quote - Email (sales@bbman.com) and attach quote for your order - Recommend ordering 2 extra | 325MM P.L. NEOPRENE FIBERGLASS POWERHOUSE *NON-STANDARD WIDTH*
| GT3-3mm-324mm-belt | 324-3P-045 | 1 | Quote | Item #2 in the quote - Email (sales@bbman.com) and attach quote for your order - Recommend ordering 2 extra | 324MM P.L. NEOPRENE FIBERGLASS POWERHOUSE *NON-STANDARD WIDTH*
| Solidworks Part Number | Misumi Part Number | Quantity |  | Note | Description
| p_idler_shaft | PSFU8-59 | 1 | Link | Recommended ordering 2 extra | Straight Precision Linear Shaft (MISUMI)
| Solidworks Part Number | Mouser Part Number | Quantity |  | Note | Description
| z_i2cAdapterBoard_mouser_985-AS5048B-TS_EK_AB | 985-AS5048B-TS_EK_AB | 1 | Link | Recommend ordering 1 extra (long lead time) | Magnetic Sensor Development Tools Adapter Board with I2C Interface
| Solidworks Part Number | Dephy Part Number | Quantity |  | Note | Description
| actpack | - | 1 | Link | Contact Dephy for quote | Dephy actuator 'ACTPACK 4.1' (9 to 1 Gear ratio)
| dephy-battery | - | 1 | Link | Contact Dephy for quote | BA30 LIPO BATTERY
|  | - | 1 | Link | Contact Dephy for quote | AK02 ENCODER
| - |  | 1 | Link | Contact Dephy for quote | SMARTDOCK
| battery-connector | - | 1 |  | Contact Dephy for quote | Connector for OSL apploication
| Solidworks Part Number | Motion Industries Part Number
| z_angularContactBearing_motionIndustries_KAA10AG0 | KAA10AG0 | 2 | Link |  | Thin-Section Ball Bearing - Angular Contact, 1.0000 in Bore, 1.3750 in OD, 0.1875 in Width, Open
| Solidworks Part Number | K&J Part Number | Quantity |  | Note
| z_countersunkMagnets_k&j_R422CS-P | R422CS-P | 3 | Link | Recommend ordering 3 extra | Strong countersunk ring magnets sized specifically for #2 flat-head screws.
Igus Part Number
| WTM_0818_015_1 | LTM-0818-015 | 2 | Link | Recommend ordering 2 extra
ANKLE | Solidworks Part Number | McMaster-Carr Part Number | Quantity | Link | Note | Description
| 5905K95 | 5905K95 | 2 | Link | Recommended ordering 2 extra | Needle-Roller Bearing, Sealed on Both Sides, for 8 mm Shaft Diameter
| 5972K82 | 5972K82 | 2 | Link | Recommended ordering 2 extra | Ball Bearing, Sealed, Trade No. 6001-2RS, for 12 mm Shaft Diameter
| z_ultraThinBallBearing_mcmaster_6656K110 | 6656K110 | 2 | Link | Recommended ordering 2 extra | Ultra-Thin Ball Bearing, Steel Ring, Open, for 2" Shaft Diameter, 1/4" Wide
|  | 93395A174 | 4 (1 pack) | Link | Only need to order once for both knee and ankle | 316 Stainless Steel Hex Drive Flat Head Screw, 90 Degree Countersink, M2.5 x 0.45mm Thread, 6mm Long
| z_m2.5_6mm_button_head_mcmaster_91239A754 | 91239A755 | 4 (1 pack) | Link | Only need to order once for both knee and ankle | Button Head Hex Drive Screw, Black-Oxide Alloy Steel, M2.5 x 0.45 mm Thread, 6 mm Long
| z_m2.5_6mm_button_head_mcmaster_91239A753 | 91239A755 | 4 (1 pack) | Link | Only need to order once for both knee and ankle | Button Head Hex Drive Screw, Black-Oxide Alloy Steel, M2.5 x 0.45 mm Thread, 6 mm Long
| z_m3_18mm_socket_mcmaster_92290A761_92290A761 | 92290A761 | 7 (1 pack) | Link | Only need to order once for both knee and ankle | Super-Corrosion-Resistant 316 Stainless Steel Socket Head Screw, M3 x 0.5 mm Thread, 18 mm Long
|  | 92871A005 | 4 | Link | Recommended ordering 4 extra | Aluminum Unthreaded Spacer 6 mm OD, 4 mm Long, for M3 Screw Size
|  | 93395A252 | 4 (1 pack) | Link | Only need to order once for both knee and ankle | 316 Stainless Steel Hex Drive Flat Head Screw, 90 Degree Countersink, M4 x 0.70mm Thread, 6mm Long
|  | 91595A142 | 12 (1 pack) | Link | Only need to order once for both knee and ankle | Dowel Pin, 52100 Alloy Steel, 3 mm Diameter, 40 mm Long
|  | 93070A127 | 6 (1 pack) | Link | Only need to order once for both knee and ankle | Alloy Steel Low-Profile Socket Head Screw, Hex Drive, Plain, M5 x 0.8 mm Thread, 20 mm Long
|  | 93395A136 | 4 (1 pack) | Link | Only need to order once for both knee and ankle | 316 Stainless Steel Hex Drive Flat Head Screw, 90 Degree Countersink, M2 x 0.40mm Thread, 4mm Long
|  | 92290A745 | 2 (1 pack) | Link | Only need to order once for both knee and ankle | Super-Corrosion-Resistant 316 Stainless Steel Socket Head Screw, M2 x 0.4 mm Thread, 4 mm Long
| 95966A683 | 95966A683 | 4 | Link | Recommended ordering 4 extra | Socket Head Captive Panel Screw, M3 x 0.5 mm Thread, 10 mm Long
| z_m4_8mm_lowDistal_mcmaster_92855A408_92855A408 | 92855A408 | 4 (1 pack) | Link | Only need to order once for both knee and ankle | 18-8 Stainless Steel Low-Profile Socket Head Screws, with Hex Drive, M4 x 0.7 mm Thread, 8 mm Long
| z_m5_12mm_flat_mcmaster_93395A304_93395A304 | 93395A304 | 8 (1 pack) | Link | Only need to order once for both knee and ankle | 316 Stainless Steel Hex Drive Flat Head Screw, 90 Degree Countersink, M5 x 0.80mm Thread, 12mm Long
| 91290A013 | 91290A015 | 2(1 pack) | Link | Only need to order once for both knee and ankle | Black-Oxide Alloy Steel Socket Head Screw, M2 x 0.4 mm Thread, 8 mm Long
|  | 91294A473 | 8 (1pack) | Link | Only need to order once for both knee and ankle | Black-Oxide Alloy Steel Hex Drive Flat Head Screw 90 Degree Countersink, M2.5 x 0.45 mm Thread, 4 mm Long
|  | 90065A077 | 8 (1pack) | Link | Only need to order once for both knee and ankle | 18-8 Stainless Steel Phillips Flat Head Screws for Metal
|  | 96144A216 | 2 (1pack) | Link |  | Fine-Thread Alloy Steel Socket Head Screw M8 x 1 mm Thread, 16 mm Long
|  | 90965A190 | 2 (1pack) | Link |  | 316 Stainless Steel Washer for M8 Screw Size, 8.4 mm ID, 16 mm OD
|  | 93070A123 | 6 (1pack) | Link | Only need to order once for both knee and ankle | Alloy Steel Low-Profile Socket Head Screw Hex Drive, Plain, M5 x 0.8 mm Thread, 12 mm Long
| Solidworks Part Number | B&B Part Number | Quantity |  | Note | Description
| GT3-5mm-325mm-belt | 325-5P-045 | 1 | Quote | Item #1 in the quote - Email (sales@bbman.com) and attach quote for your order - Recommend ordering 2 extra | 325MM P.L. NEOPRENE FIBERGLASS POWERHOUSE *NON-STANDARD WIDTH*
| GT3-3mm-324mm-belt | 324-3P-045 | 1 | Quote | Item #2 in the quote - Email (sales@bbman.com) and attach quote for your order - Recommend ordering 2 extra | 324MM P.L. NEOPRENE FIBERGLASS POWERHOUSE *NON-STANDARD WIDTH*
| Solidworks Part Number | Misumi Part Number | Quantity |  | Note | Description
| p_idler_shaft | PSFU8-59 | 1 | Link | Recommended ordering 2 extra | Straight Precision Linear Shaft (MISUMI)
| Solidworks Part Number | Mouser Part Number | Quantity |  | Note | Description
| z_i2cAdapterBoard_mouser_985-AS5048B-TS_EK_AB | 985-AS5048B-TS_EK_AB | 1 | Link | Recommend ordering 1 extra (long lead time) | Magnetic Sensor Development Tools Adapter Board with I2C Interface
| Solidworks Part Number | Dephy Part Number | Quantity |  | Note | Description
| actpack | - | 1 | Link | Contact Dephy for quote | Dephy actuator 'ACTPACK 4.1' (9 to 1 Gear ratio)
| dephy-battery | - | 1 | Link | Contact Dephy for quote | BA30 LIPO BATTERY
|  | - | 1 | Link | Contact Dephy for quote | AK02 ENCODER
| - |  | 1 | Link | Contact Dephy for quote | SMARTDOCK
| battery-connector | - | 1 |  | Contact Dephy for quote | Connector for OSL apploication
| Solidworks Part Number | Motion Industries Part Number |  |  |  | Description
| z_angularContactBearing_motionIndustries_KAA10AG0 | KAA10AG0 | 2 | Link |  | Thin-Section Ball Bearing - Angular Contact, 1.0000 in Bore, 1.3750 in OD, 0.1875 in Width, Open
| Solidworks Part Number | K&J Part Number | Quantity |  | Note | Description
| z_countersunkMagnets_k&j_R422CS-P | R422CS-P | 3 | Link | Recommend ordering 3 extra | Strong countersunk ring magnets sized specifically for #2 flat-head screws.
Igus Part Number
| WTM_0818_015_1 | LTM-0818-015 | 2 | Link | Recommend ordering 2 extra
| Solidworks Part Number | Ossur Part Number | Quantity |  | Note | Description
| z_lowProfileVariFlexFoot_ossur_VLPE5XX0 | VLPE5250 | 1 | Link | VariFlex foot configuration only. Order through Ossur or university prosthetics/orthotics center | LP Vari-Flex, size 25
| z_lowProfileVariFlexFoot_ossur_VLPE5XX0 | VLPE5270 | 1 | Link | VariFlex foot configuration only. Order through Ossur or university prosthetics/orthotics center | LP Vari-Flex, size 27
| z_lowProfileVariFlexFoot_ossur_VLPE5XX0 | VLPE5290 | 1 | Link | VariFlex foot configuration only. Order through Ossur or university prosthetics/orthotics center | LP Vari-Flex, size 29
OTHER
| Solidworks Part Number | Sunrise Sensor Part Number | Quantity |  | Note
| z_loadcell_sri_M3564F | M3564F | 1 | Link | Optional loadcell (long lead time- email SRI for a quote)
| Solidworks Part Number | Part Number | Quantity |  | Note
| z_strainAmp_6ch | - | 1 | - | Optional loadcell (can manufacture with online instructions or contact us for purchase)
| Solidworks Part Number | ThingM Part Number | Quantity |  | Note
| z_ledMinM_jameco_2123645 | - | 2 | Link | No longer in production, looking for alternative solution